## BOM
BOM::129009-1::Arduino Boek Kit1::v1.3
Description | Manufacturer | Reference | Footprint | Designation | Qnt | Farnell | Digikey | RS | BOMformul | Comments | BOM for editors
Resistor |  |  |  |  | 16 |  |  |  | Resistor
330 Ω, 5%, 0.25W |  |  | axial | R1 | 1 |  |  |  | R1 = 330 Ω, 5%, 0.25W
220 Ω, 5%, 0.25W |  |  | axial | R2 | 1 |  |  |  | R2 = 220 Ω, 5%, 0.25W
2.2 kΩ, 5%, 0.25W |  |  | axial | R3, R4 | 2 |  |  |  | R3, R4 = 2.2 kΩ, 5%, 0.25W
680 kΩ, 5%, 0.25W |  |  | axial | R5 | 1 |  |  |  | R5 = 680 kΩ, 5%, 0.25W
100 Ω, 5%, 0.25W |  |  | axial | R6 | 1 |  |  |  | R6 = 100 Ω, 5%, 0.25W
1 kΩ, 5%, 0.25W | Multicomp | MCF 0.25W 1K | axial | R8, R9, R12 | 3 | 9339051 |  |  | R8, R9, R12 = 1 kΩ, 5%, 0.25W
10 kΩ, 5%, 0.25W | Multicomp | MCF 0.25W 10K | axial | R7, R10, R11 | 3 | 9339060 |  |  | R7, R10, R11 = 10 kΩ, 5%, 0.25W
1 MΩ, 5%, 0.25W |  |  | axial | R13 | 1
0 Ω |  |  | axial | R14 | 1
LDR 200 kΩ | Exelitas | VT90N1 |  | LDR1 | 1 | 2293503 |  |  | LDR1 = LDR 200 kΩ
10 kΩ trimmer |  |  |  | P1 | 1 | 1227539 |  |  | P1 = 10 kΩ trimmer
Capacitor |  |  |  |  | 10 |  |  |  | Capacitor
220 nF, X7R, 50 V | Multicomp | MCRR50224X7RK0050 | 5mm pitch | C1 | 1 | 1216441 |  |  | C1 = 220 nF, X7R, 50 V
100 nF, Z5U, 50 V | Multicomp | MCRR50104Z5UM0050 | 5mm pitch | C2 | 1 | 1216445 |  |  | C2 = 100 nF, Z5U, 50 V
4.7 nF |  |  | 5mm pitch | C3 | 1 |  |  |  | C3 = 4.7 nF
10 µF, 16 V |  |  | 2.54mm pitch | C4, C5, C6 | 3 |  |  |  | C4, C5, C6 = 10 µF, 16 V
Semiconductor |  |  |  |  | 2 |  |  |  | Semiconductor
1N5819 | Diodes Inc | 1N5819-T | DO41-10 | D1, D2 | 2 | 1843714 |  |  | D1, D2 = 1N5819
1N4148 |  | 1N4148 | DO-35 | D3, D4, D5, D6, D7, D8 | 6 |  |  |  | D3, D4, D5, D6, D7, D8 = 1N4148
LED, green, 5 mm | Kingbright | L-1503GD |  | LED1 | 1 | 2335726 |  |  | LED1 = LED, green, 5 mm
IR LED, 940 nm, 5 mm | Multicomp | OFL-5102 |  | LED2 | 1 | 1716710 |  |  | LED2 = IR LED, 940 nm, 5 mm
BC547C | On Semiconductor | BC547CZL1G | TO-92 | T1 | 1 | 9558578 |  |  | T1 = BC547C
IRL540 | Vishay Siliconix | IRL540 | TO-220AB | T2, T3 | 2 | 8651078 |  |  | T2, T3 = IRL540
TSOP34836 | Vishay | TSOP34836 |  | IC1 | 1 | 4913127 |  |  | IC1 = TSOP34836
DS18B20 | Maxim | DS18B20+ | TO-92 | IC2 | 1 | 1187948 |  |  | IC2 = DS18B20
MPX4115A | Freescale |  |  | IC3 | 1 | 1457150 |  |  | IC3 = MPX4115A
SHT11 | Sensirion |  |  | IC4 | 1 | 1590511 |  |  | IC4 = SHT11
MLX90614AAA | Melexis |  |  | IC5 | 1 |  |  |  | IC5 = MLX90614AAA
Misc. | [8 empty] | Misc.
Push button 6x6 mm | Alps | SKHHAMA010 |  | S1, S2, S3 | 3 | 1656424 |  |  | S1, S2, S3 = Push button 6x6 mm
Electret microphone, 6 mm | Kingstate | KECG2742PBL-A | through-hole | MIC1 | 1 | 1502742 |  |  | MIC1 = Electret microphone, 6 mm
Pin header 1x2, 2.54 mm |  |  | through-hole 2.54 mm pitch single row | JP1 |  |  |  |  | JP1 = Pin header 1x2, 2.54 mm
Pin header 1x3, 2.54 mm |  |  | through-hole 2.54 mm pitch single row | JP2 |  |  |  |  | JP2 = Pin header 1x3, 2.54 mm
Pin header 1x6, 2.54 mm |  |  | through-hole 2.54 mm pitch single row | K2, K3 |  |  |  |  | K2, K3 = Pin header 1x6, 2.54 mm
Pin header 1x8, 2.54 mm |  |  | through-hole 2.54 mm pitch single row | K4, K5 |  |  |  |  | K4, K5 = Pin header 1x8, 2.54 mm
PCB terminal block, 6-way, 2.54 mm | Phoenix Contact | MPT 0,5/ 6-2,54 (1725698) | MPT05_6 | K1 | 1 | 3041426 |  |  | K1 = PCB terminal block, 6-way, 2.54 mm
LCD 2x16 with backlight | Midas | MC21605G6WD-SPTLY |  | LCD1 | 1 | 2063236 |  |  | LCD1 = LCD 2x16 with backlight
Pin header 1x16, 2.54 mm | Fisher Elektronik | SL1.025.16Z | through-hole 2.54 mm pitch single row | K6 |  |  |  |  | K6 = Pin header 1x16, 2.54 mm
Pin socket, breakable, 1 row, 36-way, vertical | Fisher Elektronik | BL1.36Z | EPP-SIL-F-xxx | For LCD | 1 | 9728856 |  |  | For LCD = Pin socket, breakable, 1 row, 36-way, vertical
Buzzer 12 mm | Pro Signal | ABT-410-RC | through-hole 6.5 mm | BUZ1 | 1 | 1022402 |  |  | BUZ1 = Buzzer 12 mm
Jumper | FCI | 68786-202 | n/a |  | 2 | 1654800 |  |  | Jumper
Pin header, breakable, 1 row, 40-way, vertical | TE Connectivity | 4-103321-8 | EPP-SIL-M-xxx | For JP1, JP2, K2-6 | 1 | 1098454 |  |  | For JP1, JP2, K2-6 = Pin header, breakable, 1 row, 40-way, vertical
PCB 129009-1 v1.3 |  |  |  |  | 1 |  |  |  | PCB 129009-1 v1.3

## history
DOCUMENT HISTORY
Date | Rev. | Author | Description